## Scenario Performance
Scenario	Time
Control	0.002336
Delay	12.03757
Loss	57.010318
Constrained Rate	0.930083
Loss and Delay	92.969945
Delay and Constrained Rate	13.948315
Loss and Constrained Rate	66.952507
Loss and Delay and Constrained Rate	64.960451
Total Transmission Time in Different Network Scenarios
Network Scenarios
Total Transmission Time (seconds)

## RTT
Attempt	Avg. RTT
1	125.355932
2	106.79661
3	110.508475
4	103.355932
5	106.062147
6	111.531073
7	104.519774
8	96.80226
9	97.056497
10	98.926554

Average	106.0915254

## Efficiency
Efficiency		3 s.f.	%

Data Packet Size (B)	1312
Header Size (B)	12
ACK Packet Size (B)	12
Slurpe-3 Loss Rate (Approx.)	0.1

Efficiency due to control bytes	0.981873111782477	0.982	98.2%

Efficiency due to retransmission	2.61265760220643E-61

RTT (ms)	0.1060915254	0.106
RTT (s)	0.0001060915254	0.000106
Capacity of 1Gbps Link (bits/sec)	1000000000	1000000000
BDP (Bits)	106091.5254	106000
BDP (B)	13261.440675	13250

Link Utilisation	0.098933444122201	0.0990	9.90%

Max RDT Rate (bit/sec)	98933.4441222013
Max RDT Rate (KB/s)	98.9334441222013	98.9
Max RDT Rate (GB/s)	0.098933444122201	0.099
	0.098933444122201

Note: Numbers in bold are used in report